## Crossed Yagi Design 146 MHz (3)
146 MHz Crossed Yagi Antenna Design Specifications (3)
AK2W | 2021-12-27 | From VK5DJ Yagi Calculator by John Drew |  | https://www.vk5dj.com/yagi.html
Calculator
[7 empty] | Speed of Light (m/sec) |  |  | mm | in | 1/2
[7 empty] | 299792458 | Speed of Light (m/sec) |  | 6.2 | 0.24409 | 3.1
[7 empty] | 299.7925 | SoL / 1,000,000 (mm/s) |  | 63.5 | 2.5 | 31.75
[7 empty] | Velocity Factor |  |  | Conversions
[7 empty] | 0.94 | Aluminum Tubing |  | 1 | 39.3701
[7 empty] | Antenna Operating Frequency |  |  | 1 | 0.3937
[7 empty] | 146 | Frequency |  | 1 | 0.03937
[7 empty] | 2.0534 | Wavelength (m) | 1/2 (mm) | 1 | 0.3048
[7 empty] | 2053.373 | Wavelength (mm) | 1026.6865 | 1 | 25.4
[7 empty] | 80.8415 | Wavelength (in) | 1/4 (in) | 1/2 (in)
[7 empty] | 6.7368 | Wavelength (ft) | 20.2104 | 40.4208
[7 empty] | Boom Length |  |  | Boom Length
[7 empty] | 0.93505 | Wavelengths |  | 2 | Wavelengths
[7 empty] | 1.92 | Length (m) |  | 4.1067 | Length (m)
[7 empty] | 1920 | Length (mm) |  | 4106.746 | Length (mm)
[7 empty] | 75.5906 | Length (in) |  | 161.683 | Length (in)
[7 empty] | 6.2992 | Length (ft) |  | 13.4736 | Length (ft)
Boom Diameter
[7 empty] | 0.75 | Diameter (in)
[7 empty] | 19.05 | Diameter (mm)
[7 empty] | 0.0092774 | Diameter/Wavelength
Boom Wall Thickness
[7 empty] | 1.5 | Diameter (mm)
Element Solid Rod Diameter
[7 empty] | 0.25 | Diameter (in)
[6 empty] | NIST | 6.35 | Diameter (mm)
[6 empty] | Calcs | 0.0030925 | Diameter/Wavelength
[7 empty] | 0.486 | Ref element Length in λ
[7 empty] | 0.447 | Dir element Length in λ
Driven Element Tube Diameter
[7 empty] | 0.375 | Diameter (in)
[7 empty] | 9.525 | Diameter (mm)
[7 empty] | 0.0046387 | Diameter/Wavelength
Driven Element Wall Thickness
[7 empty] | 1.7 | Diameter (mm)
146 MHz 6-Element Crossed Yagi Antenna Build Specifications
|  |  |  | Gain (dBd) | Gain (dBi)
VK5DJ Yagi Calculator Results - 146 MHz - Horizontal Elements |  |  |  | 8.9 | 11 | Boom Length
Element | Spacing (mm) | Pos (mm) | Len (mm) | Len (in) | NEC (L/2) | (in) | Insert to (mm)
REF | 30 | 30 | 1007 | 39.6457 | 503.5 | 1.1811 | 494
DE | 411 | 441 | 986 | 38.8189 | 493 | 17.3622 | 483.5
D1 | 154 | 595 | 923 | 36.3386 | 461.5 | 23.4252 | 452
D2 | 370 | 965 | 914 | 35.9843 | 457 | 37.9921 | 447.5
D3 | 442 | 1407 | 906 | 35.6693 | 453 | 55.3937 | 443.5
D4 | 513 | 1920 | 898 | 35.3543 | 449 | 75.5906 | 439.5
End Allowance | 30 | 1950 |  |  |  | 76.7717
DE 1 | 2 | 50.8 | 1036.8 | + 2" for shorting bars & end caps
DE 2 (x 2) | 1.5 | 38.1 | 512.05 | + 1.5" for short bars + caps - feed gap / 2
Balun Loop Length |  |  | 770 | 30.315
VK5DJ Yagi Calculator Results - 146 MHz - Vertical Elements
Element | Spacing (mm) | Pos (mm) | Len (mm) | Len (in) | NEC (L/2)
REF | 95 | 95 | 1007 | 39.6457 | 503.5
DE | 411 | 506 | 986 | 38.8189 | 493
D1 | 154 | 660 | 923 | 36.3386 | 461.5
D2 | 370 | 1030 | 914 | 35.9843 | 457
D3 | 442 | 1472 | 906 | 35.6693 | 453
D4 | 513 | 1985 | 899 | 35.3937 | 449.5
End Allowance | 30 | 2015 |  | Boom Length (in): | 79.3308
Element | Insert to (mm)
REF | 494
DE | 483.5
D1 | 452
D2 | 447.5
D3 | 443.5
D4 | 440
Balun Coax Loop Length |  |  | 770 | 30.315
|  |  | 146 | Frequency
|  |  | 2.0534 | Wavelength (m)
|  |  | 2053.373 | Wavelength (mm)
|  |  | 80.8415 | Wavelength (in)
|  |  | 6.7368 | Wavelength (ft)
4:1 Coax Balun Calculations
Coax |  | VF | 1/2 λ | Length w/ VF | (in)
RG-8U |  | 0.66 | 1026.6865 | 677.6131 | 26.6777
RG-8X Foam PE |  | 0.82 | 1026.6865 | 841.8829 | 33.145
RG-6 Foam |  | 0.81 | 1026.6865 | 831.6161 | 32.7408
RG-8X | (per above) | 0.75 | 1026.6865 | 770.0149 | 30.3156
1/12 Wave Impedance Transformer: 75Ω to 50Ω
https://pa0fri.home.xs4all.nl/Ant/Eentwaalfde%20golf%20trafo/One-twelfth%20wave%20transformer.htm
1.5 Ratio | Coax | VF |  | 1/12 λ Length w/ VF | (in)
0.0815 | 50Ω RG-8X F | 0.82 |  | 137.2269 | 5.4026
0.0815 | 75Ω RG-6 Foam | 0.81 |  | 135.5534 | 5.3368

## Crossed Yagi Design 435 MHz (3)
435 MHz Crossed Yagi Antenna Design Specifications (3)
AK2W | 2022-02-24 | From VK5DJ Yagi Calculator by John Drew |  | https://www.vk5dj.com/yagi.html
Calculator
[7 empty] | Speed of Light (m/sec) |  |  | mm | in | 1/2
[7 empty] | 299792458 | Speed of Light (m/sec) |  | 462 | 18.189 | 231
[7 empty] | 299.7925 | SoL / 1,000,000 (mm/s) |  | 50.8 | 2 | 25.4
[7 empty] | Velocity Factor |  |  | Conversions
[7 empty] | 0.94 | Aluminum Tubing |  | 1 | 39.3701
[7 empty] | Antenna Operating Frequency |  |  | 1 | 0.3937
[7 empty] | 437 | Frequency |  | 1 | 0.03937
[7 empty] | 0.68602 | Wavelength (m) |  | 1 | 0.3048
[7 empty] | 686.0239 | Wavelength (mm) |  | 1 | 25.4
[7 empty] | 27.0088 | Wavelength (in)
[7 empty] | 2.2507 | Wavelength (ft)
689.1781
[7 empty] | Boom Length |  |  | Boom Length
[7 empty] | 2.5451 | Wavelengths |  | 2 | Wavelengths
[7 empty] | 1.746 | Length (m) |  | 1.372 | Length (m)
[7 empty] | 1746 | Length (mm) |  | 1372.0479 | Length (mm)
[7 empty] | 68.7402 | Length (in) |  | 54.0177 | Length (in)
[7 empty] | 5.7283 | Length (ft) |  | 4.5015 | Length (ft)
Boom Diameter
[7 empty] | 0.75 | Diameter (in)
[7 empty] | 19.05 | Diameter (mm)
[7 empty] | 0.027769 | Diameter/Wavelength
Boom Wall Thickness
[7 empty] | 1.5 | Diameter (mm)
Element Solid Rod Diameter
[7 empty] | 0.25 | Diameter (in)
[6 empty] | NIST | 6.35 | Diameter (mm)
[6 empty] | Calcs | 0.0092562 | Diameter/Wavelength
[7 empty] | 0.486 | Ref element Length in λ
[7 empty] | 0.447 | Dir element Length in λ
Driven Element Tube Diameter
[7 empty] | 0.375 | Diameter (in)
[7 empty] | 9.525 | Diameter (mm)
[7 empty] | 0.013884 | Diameter/Wavelength
Driven Element Wall Thickness
[7 empty] | 1.7 | Diameter (mm)
435 MHz 11-Element Crossed Yagi Antenna Build Specifications
|  |  |  | Gain (dBd) | Gain (dBi)
VK5DJ Yagi Calculator Results - 435 MHz - Horizontal Elements |  |  |  | 12.2 | 14.4
Element | Spacing (mm) | Pos (mm) | Len (mm) | Len (in) | NEC (L/2) | Gain (dBd) | Gain (dBi) | Insert to (mm)
REF | 30 | 30 | 341 | 13.4252 | 170.5 |  |  | 161 | 346
DE | 138 | 168 | 325 | 12.7953 | 162.5 |  |  | 153 | 330
D1 | 52 | 220 | 301 | 11.8504 | 150.5 | 4.8 | 6.9 | 141 | 306
D2 | 124 | 344 | 297 | 11.6929 | 148.5 | 6.5 | 8.6 | 139 | 302
D3 | 148 | 492 | 294 | 11.5748 | 147 | 7.8 | 9.9 | 137.5 | 299
D4 | 172 | 664 | 291 | 11.4567 | 145.5 | 8.9 | 11 | 136 | 296
D5 | 193 | 857 | 288 | 11.3386 | 144 | 9.8 | 11.9 | 134.5 | 293
D6 | 207 | 1064 | 286 | 11.2598 | 143 | 10.5 | 12.7 | 133.5 | 291
D7 | 217 | 1281 | 283 | 11.1417 | 141.5 | 11.2 | 13.3 | 132 | 288
D8 | 227 | 1508 | 281 | 11.063 | 140.5 | 11.7 | 13.9 | 131 | 286
D9 | 238 | 1746 | 279 | 10.9843 | 139.5 | 12.2 | 14.4 | 130 | 284
DE 1 | 2 | 50.8 | 375.8 | + 2" for shorting bars & end caps
DE 2 | 1.5 | 38.1 | 181.55 | + 1.5" for short bars + caps - feed gap / 2
Balun Loop Length |  |  | 258 | 10.1575
VK5DJ Yagi Calculator Results - 435 MHz - Vertical Elements
Element | Spacing (mm) | Pos (mm) | Len (mm) | Len (in) | NEC (L/2)
REF | 202 | 130 | 341 | 13.4252 | 170.5
DE | 138 | 268 | 326 | 12.8347 | 163
D1 | 52 | 320 | 301 | 11.8504 | 150.5
D2 | 124 | 444 | 298 | 11.7323 | 149
D3 | 148 | 592 | 294 | 11.5748 | 147
D4 | 172 | 764 | 291 | 11.4567 | 145.5
D5 | 193 | 957 | 288 | 11.3386 | 144
D6 | 207 | 1164 | 286 | 11.2598 | 143
D7 | 217 | 1381 | 283 | 11.1417 | 141.5
D8 | 227 | 1608 | 281 | 11.063 | 140.5
D9 | 238 | 1846 | 279 | 10.9843 | 139.5
End Allow | 30 | 1876 |  | Boom Length (in): | 73.8583
Balun Loop Length |  |  | 258 | 10.1575
Element | Insert to (mm) |  | + 5 mm freq correction on vertical elements
REF | 161 |  | 346
DE | 153.5 |  | 331
D1 | 141 |  | 306
D2 | 139.5 |  | 303
D3 | 137.5 |  | 299
D4 | 136 |  | 296
D5 | 134.5 |  | 293
D6 | 133.5 |  | 291
D7 | 132 |  | 288
D8 | 131 |  | 286
D9 | 130 |  | 284
(2) Plot
|  |  | 435 | Frequency
|  |  | 0.68918 | Wavelength (m)
|  |  | 689.1781 | Wavelength (mm)
|  |  | 27.133 | Wavelength (in)
|  |  | 2.2611 | Wavelength (ft)
1/12 Wave Transformer Calculations
[7 empty] | Variable | Formula | Value
4:1 Coax Balun Calculations | [6 empty] | L | = [ATAN(SQRT(B/(B^2 + B +1)))]/(2 * PI()) | #REF!
Coax |  | VF | 1/2 λ | Length w/ VF | (in)
RG-8U |  | 0.66 | 343.012 | 226.3879 | 8.9129
RG-8X Foam PE |  | 0.82 | 343.012 | 281.2698 | 11.0736
RG-6 Foam |  | 0.81 | 343.012 | 277.8397 | 10.9386
RG-8X | (per above) | 0.75 | 343.012 | 257.259 | 10.1283
Coax Length Difference (FWD vs BACK array) |  |  | Array Positional Difference (mm)
RG-8X Foam PE |  | 0.82 | 100 | 82 | 3.2283

## Misc Info
DIELECTRIC CONSTANTS & VELOCITY FACTORS
OF COMMONLY USED COAX CABLE DIELECTRIC MATERIALS
COAX CABLE DIELECTRIC MATERIAL | DIELECTRIC CONSTANT | VELOCITY FACTOR
Polyethylene (PE) | 2.3 | 0.659
Foam polyethylene | 1.3 - 1.6 | 0.88 - 0.79
Air spaced polythene |  | 0.84 – 0.88
Foam polystyrene |  | 0.91
Solid PTFE | 2.07 | 0.695
Air spaced PTFE |  | 0.85 – 0.90
Also see:
https://www.febo.com/reference/cable_data.html